## THEORY AND USE
THEORY
The Theory used is quite simple and can be found on the references.
For calculation on the Ramberg-Osgood coeficient, the formulas are:
where
The material curve uses the equation :
For calculation of the true stress-strain material curve, the equations are:
and
NOTE: There are other formulas available for calculation of n.
References:
1. Ramberg, W. and Osgood W. R. - Description of stress-strain curves
by three parametres - NACA TN 902
2. FAA FAR MMPDS-01
3. Hill, H. N. - Determination of stress-strain relations from "offset"
yield stregth values - NACA TN927
USE
The stress-strain curves calculated here are useful for non linear calculations.
Files CSV, that the spreadsheet creates, can be imported by Patran when
using non linear isotropic material (SOL 106 for example). It is also possible
to use the points generated for manual input of the TABLES1 on the bulk data file.
Use of the Stress-strain curve or the true stress strain curve is a choice of
the modeler.
When calculating with the spreadsheet, fill up ONLY the fields marked in yelow. In order to
make it useful for different applications, the calculation spreadsheet is NOT PROTECTED.
If you are generating CVS files (using the butons), be sure to have Macros enabled
and follow the instructions.
EXAMPLE
One example is given, for Al Al 7050 T7351:
The data block to be filled:
The Ramberg-Osgood coeficient is calculated:
A table with the stress-strain curve is created and also a plot of the curve:
Also a table with the true stress-strain curve and plot is created:
A comparison of the two curves:
Importing the CVS files created on Patran, the curves can be visualized (Fields -> Show):
CONTACT
EngineersToolkit can be conatcted at |  |  | http://www.engineerstoolkit.com/contact-us/
DISCLAIMER

## CALCULATION
1. ENTER DATA ON YELLOW CELLS HERE:
只需要输入黄色单元格中的内容：
材料名称 | material = | Al 7050 T7351
杨氏模量 | E = | 71018.5 | MPa | (Young Modulus)
抗拉强度 | Ftu= | 468.8 | MPa | (Ultimate strength) |  | 更多工程技术资源，欢迎访问: | www.teesim.com
屈服强度 | Fty= | 386.12 | MPa | (Yield strength)
断裂伸长率 | e max = | 10 | % | (strain at rupture)
2. THE RAMBERG-OSGOOD COEFICIENT:
The Ramberg-Osgood coeficient is calculated based on MMPDS-01:
eus = uniform strain = plastic strain at end of uniform elongation (at max. tension load Ftu )
| n = | 19.8102
3. THE MATERIAL STRESS-STRAIN CURVE (ENGINEERING STRESS-STRAIN)
The material stress-strain curve is calculated based on MMPDS-01, equation 9.8.4.1.2(b):
工程 应力-应变
| s (MPa) | e
| 0 | 0
| 77.224 | 0.0010874
| 154.448 | 0.0021748
| 231.672 | 0.0032622
| 308.896 | 0.0043736
| 328.202 | 0.0047013
| 347.508 | 0.0051413
| 366.814 | 0.005889
| 386.12 | 0.0074369
| 394.388 | 0.0085964
| 402.656 | 0.01026
| 410.924 | 0.012652
| 419.192 | 0.01609
| 427.46 | 0.02102
| 435.728 | 0.02806
| 443.996 | 0.038068
| 452.264 | 0.052224
| 460.532 | 0.072137
| 468.8 | 0.1
4. TRUE MATERIAL STRESS-STRAIN CURVE
The engineering stress-strain curve can be corrected to the true curve
that takes into account the reduction of area in tension:
真实 应力-应变
| s (MPa) | e
| 0 | 0
| 77.308 | 0.0010868
| 154.7839 | 0.0021724
| 232.4278 | 0.0032569
| 310.247 | 0.004364
| 329.745 | 0.0046903
| 349.2946 | 0.0051281
| 368.9742 | 0.0058718
| 388.9915 | 0.0074094
| 397.7783 | 0.0085596
| 406.7871 | 0.010207
| 416.1229 | 0.012572
| 425.9368 | 0.015962
| 436.445 | 0.020802
| 447.9545 | 0.027673
| 460.8982 | 0.037362
| 475.8829 | 0.050906
| 493.7536 | 0.069654
| 515.68 | 0.09531
5. COMPARISON OF MATERIAL CURVES
6. CREATION OF .cvs FILE FOR IMPORTING ON PATRAN
You can create a .cvs file that can be imported on Patran (on Fields) for Material Property. Read the notes.
There are two options: engineering curve and true curve
When creating the file/files, Excel may prompt you two windows like below. Click "YES" on both:
(these windows may be different, depending on the Excel version, anyway click "YES")
CREATE CVS FILE (FOR PATRAN) - CLICK THE BUTON OF YOUR OPTION (YOU CAN ALSO CREATE THE TWO FILES)
NOTES:
1. The file or files will be created on the same directory of the Excel file.
2. Be sure that Macros are enabled.
3. The file(s) created are NOT updated if you change data. If you are working with more
than one material, rename the files before creating new ones.
4. When importing the file(s) on Patran, be sure to select the option of CVS file and that the separator
used on the file is selected in the options (CVS Import Options). You can check what separator
was used (it depends on computer settings), by openning the file(s) with a text editor (Wordpad, Notepad, etc.)
5. The spreadsheet is available "AS IS". Although checks were done, please contact
if you have any correction, suggestion or comment.
http://www.engineerstoolkit.com/contact-us/
6. Read the disclaimer below: